## Test Matrix
Motor Characteristics | [7 empty] | Certification Motor Tests
[8 empty] | High Speed | [10 empty] | Low Speed
Speeds | Voltage | Frequency | Phase | OverLoad | Cooling | Duty Cycle | Starting Speed | Perf. | Heat Run | Timed Heat Run | Running Heating | Timed Running Heating | DDF - Single Phase | Timed DDF - Single Phase | DDF - Three Phase | Timed DDF - Three Phase | LR - Single Phase | LR - Three Phase | Perf. | Heat Run | Timed Heat Run | Running Heating | Timed Running Heating | DDF - Single Phase | Timed DDF - Single Phase | DDF - Three Phase | Timed DDF - Three Phase | LR Single Phase | LR Three Phase
Single | Single | Single | Single | Yes | Self | Cont. |  | X | X |  | X | [5 empty] | X
Single | Single | Single | Single | Yes | Self | Int. |  | X |  | X |  | X |  |  |  |  | X
Single | Single | Dual | Single | Yes | Self | Cont. |  | X | X |  | X | [5 empty] | X
Single | Single | Dual | Single | Yes | Self | Int. |  | X |  | X |  | X |  |  |  |  | X
Single | Spread | Single | Single | Yes | Self | Cont. |  | X | X |  | X | [5 empty] | X
Single | Spread | Single | Single | Yes | Self | Int. |  | X |  | X |  | X |  |  |  |  | X
Single | Spread | Dual | Single | Yes | Self | Cont. |  | X | X |  | X | [5 empty] | X
Single | Spread | Dual | Single | Yes | Self | Int. |  | X |  | X |  | X |  |  |  |  | X
Single | Dual | Single | Single | Yes | Self | Cont. |  | X | X |  | X | [5 empty] | X
Single | Dual | Single | Single | Yes | Self | Int. |  | X |  | X |  | X |  |  |  |  | X
Single | Dual | Dual | Single | Yes | Self | Cont. |  | X | X |  | X | [5 empty] | X
Single | Dual | Dual | Single | Yes | Self | Int. |  | X |  | X |  | X |  |  |  |  | X
Single | Dual/Spread | Single | Single | Yes | Self | Cont. |  | X | X |  | X | [5 empty] | X
Single | Dual/Spread | Single | Single | Yes | Self | Int. |  | X |  | X |  | X |  |  |  |  | X
Single | Dual/Spread | Dual | Single | Yes | Self | Cont. |  | X | X |  | X | [5 empty] | X
Single | Dual/Spread | Dual | Single | Yes | Self | Int. |  | X |  | X |  | X |  |  |  |  | X
Single | Single | Single | Single | No | Self | Cont. |  | X | X
Single | Single | Single | Single | No | Self | Int. |  | X |  | X
Single | Single | Dual | Single | No | Self | Cont. |  | X | X
Single | Single | Dual | Single | No | Self | Int. |  | X |  | X
Single | Spread | Single | Single | No | Self | Cont. |  | X | X
Single | Spread | Single | Single | No | Self | Int. |  | X |  | X
Single | Spread | Dual | Single | No | Self | Cont. |  | X | X
Single | Spread | Dual | Single | No | Self | Int. |  | X |  | X
Single | Dual | Single | Single | No | Self | Cont. |  | X | X
Single | Dual | Single | Single | No | Self | Int. |  | X |  | X
Single | Dual | Dual | Single | No | Self | Cont. |  | X | X
Single | Dual | Dual | Single | No | Self | Int. |  | X |  | X
Single | Dual/Spread | Single | Single | No | Self | Cont. |  | X | X
Single | Dual/Spread | Single | Single | No | Self | Int. |  | X |  | X
Single | Dual/Spread | Dual | Single | No | Self | Cont. |  | X | X
Single | Dual/Spread | Dual | Single | No | Self | Int. |  | X |  | X
Single | Single | Single | Single | Yes | AO | Cont. |  | X |  |  |  |  | X |  |  |  | X
Single | Single | Single | Single | Yes | AO | Int. |  | X | [5 empty] | X |  |  | X
Single | Single | Dual | Single | Yes | AO | Cont. |  | X |  |  |  |  | X |  |  |  | X
Single | Single | Dual | Single | Yes | AO | Int. |  | X | [5 empty] | X |  |  | X
Single | Spread | Single | Single | Yes | AO | Cont. |  | X |  |  |  |  | X |  |  |  | X
Single | Spread | Single | Single | Yes | AO | Int. |  | X | [5 empty] | X |  |  | X
Single | Spread | Dual | Single | Yes | AO | Cont. |  | X |  |  |  |  | X |  |  |  | X
Single | Spread | Dual | Single | Yes | AO | Int. |  | X | [5 empty] | X |  |  | X
Single | Dual | Single | Single | Yes | AO | Cont. |  | X |  |  |  |  | X |  |  |  | X
Single | Dual | Single | Single | Yes | AO | Int. |  | X | [5 empty] | X |  |  | X
Single | Dual | Dual | Single | Yes | AO | Cont. |  | X |  |  |  |  | X |  |  |  | X
Single | Dual | Dual | Single | Yes | AO | Int. |  | X | [5 empty] | X |  |  | X
Single | Dual/Spread | Single | Single | Yes | AO | Cont. |  | X |  |  |  |  | X |  |  |  | X
Single | Dual/Spread | Single | Single | Yes | AO | Int. |  | X | [5 empty] | X |  |  | X
Single | Dual/Spread | Dual | Single | Yes | AO | Cont. |  | X |  |  |  |  | X |  |  |  | X
Single | Dual/Spread | Dual | Single | Yes | AO | Int. |  | X | [5 empty] | X |  |  | X
Single | Single | Single | Single | No | AO | Cont. |  | X
Single | Single | Single | Single | No | AO | Int. |  | X
Single | Single | Dual | Single | No | AO | Cont. |  | X
Single | Single | Dual | Single | No | AO | Int. |  | X
Single | Spread | Single | Single | No | AO | Cont. |  | X
Single | Spread | Single | Single | No | AO | Int. |  | X
Single | Spread | Dual | Single | No | AO | Cont. |  | X
Single | Spread | Dual | Single | No | AO | Int. |  | X
Single | Dual | Single | Single | No | AO | Cont. |  | X
Single | Dual | Single | Single | No | AO | Int. |  | X
Single | Dual | Dual | Single | No | AO | Cont. |  | X
Single | Dual | Dual | Single | No | AO | Int. |  | X
Single | Dual/Spread | Single | Single | No | AO | Cont. |  | X
Single | Dual/Spread | Single | Single | No | AO | Int. |  | X
Single | Dual/Spread | Dual | Single | No | AO | Cont. |  | X
Single | Dual/Spread | Dual | Single | No | AO | Int. |  | X
Single | Single | Single | Three | Yes | Self | Cont. |  | X | X |  | X | [5 empty] | X | X
Single | Single | Single | Three | Yes | Self | Int. |  | X |  | X |  | X |  |  |  |  | X | X
Single | Single | Dual | Three | Yes | Self | Cont. |  | X | X |  | X | [5 empty] | X | X
Single | Single | Dual | Three | Yes | Self | Int. |  | X |  | X |  | X |  |  |  |  | X | X
Single | Spread | Single | Three | Yes | Self | Cont. |  | X | X |  | X | [5 empty] | X | X
Single | Spread | Single | Three | Yes | Self | Int. |  | X |  | X |  | X |  |  |  |  | X | X
Single | Spread | Dual | Three | Yes | Self | Cont. |  | X | X |  | X | [5 empty] | X | X
Single | Spread | Dual | Three | Yes | Self | Int. |  | X |  | X |  | X |  |  |  |  | X | X
Single | Dual | Single | Three | Yes | Self | Cont. |  | X | X |  | X | [5 empty] | X | X
Single | Dual | Single | Three | Yes | Self | Int. |  | X |  | X |  | X |  |  |  |  | X | X
Single | Dual | Dual | Three | Yes | Self | Cont. |  | X | X |  | X | [5 empty] | X | X
Single | Dual | Dual | Three | Yes | Self | Int. |  | X |  | X |  | X |  |  |  |  | X | X
Single | Dual/Spread | Single | Three | Yes | Self | Cont. |  | X | X |  | X | [5 empty] | X | X
Single | Dual/Spread | Single | Three | Yes | Self | Int. |  | X |  | X |  | X |  |  |  |  | X | X
Single | Dual/Spread | Dual | Three | Yes | Self | Cont. |  | X | X |  | X | [5 empty] | X | X
Single | Dual/Spread | Dual | Three | Yes | Self | Int. |  | X |  | X |  | X |  |  |  |  | X | X
Single | Single | Single | Three | No | Self | Cont. |  | X | X
Single | Single | Single | Three | No | Self | Int. |  | X |  | X
Single | Single | Dual | Three | No | Self | Cont. |  | X | X
Single | Single | Dual | Three | No | Self | Int. |  | X |  | X
Single | Spread | Single | Three | No | Self | Cont. |  | X | X
Single | Spread | Single | Three | No | Self | Int. |  | X |  | X
Single | Spread | Dual | Three | No | Self | Cont. |  | X | X
Single | Spread | Dual | Three | No | Self | Int. |  | X |  | X
Single | Dual | Single | Three | No | Self | Cont. |  | X | X
Single | Dual | Single | Three | No | Self | Int. |  | X |  | X
Single | Dual | Dual | Three | No | Self | Cont. |  | X | X
Single | Dual | Dual | Three | No | Self | Int. |  | X |  | X
Single | Dual/Spread | Single | Three | No | Self | Cont. |  | X | X
Single | Dual/Spread | Single | Three | No | Self | Int. |  | X |  | X
Single | Dual/Spread | Dual | Three | No | Self | Cont. |  | X | X
Single | Dual/Spread | Dual | Three | No | Self | Int. |  | X |  | X
Single | Single | Single | Three | Yes | AO | Cont. |  | X |  |  |  |  | X |  | X |  | X | X
Single | Single | Single | Three | Yes | AO | Int. |  | X | [5 empty] | X |  | X | X | X
Single | Single | Dual | Three | Yes | AO | Cont. |  | X |  |  |  |  | X |  | X |  | X | X
Single | Single | Dual | Three | Yes | AO | Int. |  | X | [5 empty] | X |  | X | X | X
Single | Spread | Single | Three | Yes | AO | Cont. |  | X |  |  |  |  | X |  | X |  | X | X
Single | Spread | Single | Three | Yes | AO | Int. |  | X | [5 empty] | X |  | X | X | X
Single | Spread | Dual | Three | Yes | AO | Cont. |  | X |  |  |  |  | X |  | X |  | X | X
Single | Spread | Dual | Three | Yes | AO | Int. |  | X | [5 empty] | X |  | X | X | X
Single | Dual | Single | Three | Yes | AO | Cont. |  | X |  |  |  |  | X |  | X |  | X | X
Single | Dual | Single | Three | Yes | AO | Int. |  | X | [5 empty] | X |  | X | X | X
Single | Dual | Dual | Three | Yes | AO | Cont. |  | X |  |  |  |  | X |  | X |  | X | X
Single | Dual | Dual | Three | Yes | AO | Int. |  | X | [5 empty] | X |  | X | X | X
Single | Dual/Spread | Single | Three | Yes | AO | Cont. |  | X |  |  |  |  | X |  | X |  | X | X
Single | Dual/Spread | Single | Three | Yes | AO | Int. |  | X | [5 empty] | X |  | X | X | X
Single | Dual/Spread | Dual | Three | Yes | AO | Cont. |  | X |  |  |  |  | X |  | X |  | X | X
Single | Dual/Spread | Dual | Three | Yes | AO | Int. |  | X | [5 empty] | X |  | X | X | X
Single | Single | Single | Three | No | AO | Cont. |  | X
Single | Single | Single | Three | No | AO | Int. |  | X
Single | Single | Dual | Three | No | AO | Cont. |  | X
Single | Single | Dual | Three | No | AO | Int. |  | X
Single | Spread | Single | Three | No | AO | Cont. |  | X
Single | Spread | Single | Three | No | AO | Int. |  | X
Single | Spread | Dual | Three | No | AO | Cont. |  | X
Single | Spread | Dual | Three | No | AO | Int. |  | X
Single | Dual | Single | Three | No | AO | Cont. |  | X
Single | Dual | Single | Three | No | AO | Int. |  | X
Single | Dual | Dual | Three | No | AO | Cont. |  | X
Single | Dual | Dual | Three | No | AO | Int. |  | X
Single | Dual/Spread | Single | Three | No | AO | Cont. |  | X
Single | Dual/Spread | Single | Three | No | AO | Int. |  | X
Single | Dual/Spread | Dual | Three | No | AO | Cont. |  | X
Single | Dual/Spread | Dual | Three | No | AO | Int. |  | X
Two | Single | Single | Single | Yes | Self | Cont. | High | X | X |  | X | [5 empty] | X |  | X | X |  | X
Two | Single | Single | Single | Yes | Self | Int. | High | X |  | X |  | X |  |  |  |  | X |  | X |  | X |  | X
Two | Single | Single | Single | Yes | Self | Cont. | Low | X | X |  | X | [7 empty] | X | X |  | X | [5 empty] | X
Two | Single | Single | Single | Yes | Self | Int. | Low | X |  | X |  | X | [6 empty] | X |  | X |  | X |  |  |  |  | X
Two | Single | Single | Single | Yes | Self | Cont. | Both | X | X |  | X | [5 empty] | X |  | X | X |  | X | [5 empty] | X
Two | Single | Single | Single | Yes | Self | Int. | Both | X |  | X |  | X |  |  |  |  | X |  | X |  | X |  | X |  |  |  |  | X
Two | Single | Dual | Single | Yes | Self | Cont. | High | X | X |  | X | [5 empty] | X |  | X | X |  | X
Two | Single | Dual | Single | Yes | Self | Int. | High | X |  | X |  | X |  |  |  |  | X |  | X |  | X |  | X
Two | Single | Dual | Single | Yes | Self | Cont. | Low | X | X |  | X | [7 empty] | X | X |  | X | [5 empty] | X
Two | Single | Dual | Single | Yes | Self | Int. | Low | X |  | X |  | X | [6 empty] | X |  | X |  | X |  |  |  |  | X
Two | Single | Dual | Single | Yes | Self | Cont. | Both | X | X |  | X | [5 empty] | X |  | X | X |  | X | [5 empty] | X
Two | Single | Dual | Single | Yes | Self | Int. | Both | X |  | X |  | X |  |  |  |  | X |  | X |  | X |  | X |  |  |  |  | X
Two | Spread | Single | Single | Yes | Self | Cont. | High | X | X |  | X | [5 empty] | X |  | X | X |  | X
Two | Spread | Single | Single | Yes | Self | Int. | High | X |  | X |  | X |  |  |  |  | X |  | X |  | X |  | X
Two | Spread | Single | Single | Yes | Self | Cont. | Low | X | X |  | X | [7 empty] | X | X |  | X | [5 empty] | X
Two | Spread | Single | Single | Yes | Self | Int. | Low | X |  | X |  | X | [6 empty] | X |  | X |  | X |  |  |  |  | X
Two | Spread | Single | Single | Yes | Self | Cont. | Both | X | X |  | X | [5 empty] | X |  | X | X |  | X | [5 empty] | X
Two | Spread | Single | Single | Yes | Self | Int. | Both | X |  | X |  | X |  |  |  |  | X |  | X |  | X |  | X |  |  |  |  | X
Two | Spread | Dual | Single | Yes | Self | Cont. | High | X | X |  | X | [5 empty] | X |  | X | X |  | X
Two | Spread | Dual | Single | Yes | Self | Int. | High | X |  | X |  | X |  |  |  |  | X |  | X |  | X |  | X
Two | Spread | Dual | Single | Yes | Self | Cont. | Low | X | X |  | X | [7 empty] | X | X |  | X | [5 empty] | X
Two | Spread | Dual | Single | Yes | Self | Int. | Low | X |  | X |  | X | [6 empty] | X |  | X |  | X |  |  |  |  | X
Two | Spread | Dual | Single | Yes | Self | Cont. | Both | X | X |  | X | [5 empty] | X |  | X | X |  | X | [5 empty] | X
Two | Spread | Dual | Single | Yes | Self | Int. | Both | X |  | X |  | X |  |  |  |  | X |  | X |  | X |  | X |  |  |  |  | X
Two | Single | Single | Single | No | Self | Cont. | High | X | X | [9 empty] | X | X
Two | Single | Single | Single | No | Self | Int. | High | X |  | X | [8 empty] | X |  | X
Two | Single | Single | Single | No | Self | Cont. | Low | X | X | [9 empty] | X | X
Two | Single | Single | Single | No | Self | Int. | Low | X |  | X | [8 empty] | X |  | X
Two | Single | Single | Single | No | Self | Cont. | Both | X | X | [9 empty] | X | X
Two | Single | Single | Single | No | Self | Int. | Both | X |  | X | [8 empty] | X |  | X
Two | Single | Dual | Single | No | Self | Cont. | High | X | X | [9 empty] | X | X
Two | Single | Dual | Single | No | Self | Int. | High | X |  | X | [8 empty] | X |  | X
Two | Single | Dual | Single | No | Self | Cont. | Low | X | X | [9 empty] | X | X
Two | Single | Dual | Single | No | Self | Int. | Low | X |  | X | [8 empty] | X |  | X
Two | Single | Dual | Single | No | Self | Cont. | Both | X | X | [9 empty] | X | X
Two | Single | Dual | Single | No | Self | Int. | Both | X |  | X | [8 empty] | X |  | X
Two | Spread | Single | Single | No | Self | Cont. | High | X | X | [9 empty] | X | X
Two | Spread | Single | Single | No | Self | Int. | High | X |  | X | [8 empty] | X |  | X
Two | Spread | Single | Single | No | Self | Cont. | Low | X | X | [9 empty] | X | X
Two | Spread | Single | Single | No | Self | Int. | Low | X |  | X | [8 empty] | X |  | X
Two | Spread | Single | Single | No | Self | Cont. | Both | X | X | [9 empty] | X | X
Two | Spread | Single | Single | No | Self | Int. | Both | X |  | X | [8 empty] | X |  | X
Two | Spread | Dual | Single | No | Self | Cont. | High | X | X | [9 empty] | X | X
Two | Spread | Dual | Single | No | Self | Int. | High | X |  | X | [8 empty] | X |  | X
Two | Spread | Dual | Single | No | Self | Cont. | Low | X | X | [9 empty] | X | X
Two | Spread | Dual | Single | No | Self | Int. | Low | X |  | X | [8 empty] | X |  | X
Two | Spread | Dual | Single | No | Self | Cont. | Both | X | X | [9 empty] | X | X
Two | Spread | Dual | Single | No | Self | Int. | Both | X |  | X | [8 empty] | X |  | X
Two | Single | Single | Single | Yes | AO | Cont. | High | X |  |  |  |  | X |  |  |  | X |  | X |  |  |  |  | X
Two | Single | Single | Single | Yes | AO | Int. | High | X | [5 empty] | X |  |  | X |  | X | [5 empty] | X
Two | Single | Single | Single | Yes | AO | Cont. | Low | X |  |  |  |  | X | [5 empty] | X |  |  |  |  | X |  |  |  | X
Two | Single | Single | Single | Yes | AO | Int. | Low | X | [5 empty] | X |  |  |  |  | X | [5 empty] | X |  |  | X
Two | Single | Single | Single | Yes | AO | Cont. | Both | X |  |  |  |  | X |  |  |  | X |  | X |  |  |  |  | X |  |  |  | X
Two | Single | Single | Single | Yes | AO | Int. | Both | X | [5 empty] | X |  |  | X |  | X | [5 empty] | X |  |  | X
Two | Single | Dual | Single | Yes | AO | Cont. | High | X |  |  |  |  | X |  |  |  | X |  | X |  |  |  |  | X
Two | Single | Dual | Single | Yes | AO | Int. | High | X | [5 empty] | X |  |  | X |  | X | [5 empty] | X
Two | Single | Dual | Single | Yes | AO | Cont. | Low | X |  |  |  |  | X | [5 empty] | X |  |  |  |  | X |  |  |  | X
Two | Single | Dual | Single | Yes | AO | Int. | Low | X | [5 empty] | X |  |  |  |  | X | [5 empty] | X |  |  | X
Two | Single | Dual | Single | Yes | AO | Cont. | Both | X |  |  |  |  | X |  |  |  | X |  | X |  |  |  |  | X |  |  |  | X
Two | Single | Dual | Single | Yes | AO | Int. | Both | X | [5 empty] | X |  |  | X |  | X | [5 empty] | X |  |  | X
Two | Spread | Single | Single | Yes | AO | Cont. | High | X |  |  |  |  | X |  |  |  | X |  | X |  |  |  |  | X
Two | Spread | Single | Single | Yes | AO | Int. | High | X | [5 empty] | X |  |  | X |  | X | [5 empty] | X
Two | Spread | Single | Single | Yes | AO | Cont. | Low | X |  |  |  |  | X | [5 empty] | X |  |  |  |  | X |  |  |  | X
Two | Spread | Single | Single | Yes | AO | Int. | Low | X | [5 empty] | X |  |  |  |  | X | [5 empty] | X |  |  | X
Two | Spread | Single | Single | Yes | AO | Cont. | Both | X |  |  |  |  | X |  |  |  | X |  | X |  |  |  |  | X |  |  |  | X
Two | Spread | Single | Single | Yes | AO | Int. | Both | X | [5 empty] | X |  |  | X |  | X | [5 empty] | X |  |  | X
Two | Spread | Dual | Single | Yes | AO | Cont. | High | X |  |  |  |  | X |  |  |  | X |  | X |  |  |  |  | X
Two | Spread | Dual | Single | Yes | AO | Int. | High | X | [5 empty] | X |  |  | X |  | X | [5 empty] | X
Two | Spread | Dual | Single | Yes | AO | Cont. | Low | X |  |  |  |  | X | [5 empty] | X |  |  |  |  | X |  |  |  | X
Two | Spread | Dual | Single | Yes | AO | Int. | Low | X | [5 empty] | X |  |  |  |  | X | [5 empty] | X |  |  | X
Two | Spread | Dual | Single | Yes | AO | Cont. | Both | X |  |  |  |  | X |  |  |  | X |  | X |  |  |  |  | X |  |  |  | X
Two | Spread | Dual | Single | Yes | AO | Int. | Both | X | [5 empty] | X |  |  | X |  | X | [5 empty] | X |  |  | X
Two | Single | Single | Single | No | AO | Cont. | High | X | [10 empty] | X
Two | Single | Single | Single | No | AO | Int. | High | X | [10 empty] | X
Two | Single | Single | Single | No | AO | Cont. | Low | X | [10 empty] | X
Two | Single | Single | Single | No | AO | Int. | Low | X | [10 empty] | X
Two | Single | Single | Single | No | AO | Cont. | Both | X | [10 empty] | X
Two | Single | Single | Single | No | AO | Int. | Both | X | [10 empty] | X
Two | Single | Dual | Single | No | AO | Cont. | High | X | [10 empty] | X
Two | Single | Dual | Single | No | AO | Int. | High | X | [10 empty] | X
Two | Single | Dual | Single | No | AO | Cont. | Low | X | [10 empty] | X
Two | Single | Dual | Single | No | AO | Int. | Low | X | [10 empty] | X
Two | Single | Dual | Single | No | AO | Cont. | Both | X | [10 empty] | X
Two | Single | Dual | Single | No | AO | Int. | Both | X | [10 empty] | X
Two | Spread | Single | Single | No | AO | Cont. | High | X | [10 empty] | X
Two | Spread | Single | Single | No | AO | Int. | High | X | [10 empty] | X
Two | Spread | Single | Single | No | AO | Cont. | Low | X | [10 empty] | X
Two | Spread | Single | Single | No | AO | Int. | Low | X | [10 empty] | X
Two | Spread | Single | Single | No | AO | Cont. | Both | X | [10 empty] | X
Two | Spread | Single | Single | No | AO | Int. | Both | X | [10 empty] | X
Two | Spread | Dual | Single | No | AO | Cont. | High | X | [10 empty] | X
Two | Spread | Dual | Single | No | AO | Int. | High | X | [10 empty] | X
Two | Spread | Dual | Single | No | AO | Cont. | Low | X | [10 empty] | X
Two | Spread | Dual | Single | No | AO | Int. | Low | X | [10 empty] | X
Two | Spread | Dual | Single | No | AO | Cont. | Both | X | [10 empty] | X
Two | Spread | Dual | Single | No | AO | Int. | Both | X | [10 empty] | X
Two | Single | Single | Three | Yes | Self | Cont. | High | X | X |  | X | [5 empty] | X | X | X | X |  | X
Two | Single | Single | Three | Yes | Self | Int. | High | X |  | X |  | X |  |  |  |  | X | X | X |  | X |  | X
Two | Single | Single | Three | Yes | Self | Cont. | Low | X | X |  | X | [7 empty] | X | X |  | X | [5 empty] | X | X
Two | Single | Single | Three | Yes | Self | Int. | Low | X |  | X |  | X | [6 empty] | X |  | X |  | X |  |  |  |  | X | X
Two | Single | Single | Three | Yes | Self | Cont. | Both | X | X |  | X | [5 empty] | X | X | X | X |  | X | [5 empty] | X | X
Two | Single | Single | Three | Yes | Self | Int. | Both | X |  | X |  | X |  |  |  |  | X | X | X |  | X |  | X |  |  |  |  | X | X
Two | Single | Dual | Three | Yes | Self | Cont. | High | X | X |  | X | [5 empty] | X | X | X | X |  | X
Two | Single | Dual | Three | Yes | Self | Int. | High | X |  | X |  | X |  |  |  |  | X | X | X |  | X |  | X
Two | Single | Dual | Three | Yes | Self | Cont. | Low | X | X |  | X | [7 empty] | X | X |  | X | [5 empty] | X | X
Two | Single | Dual | Three | Yes | Self | Int. | Low | X |  | X |  | X | [6 empty] | X |  | X |  | X |  |  |  |  | X | X
Two | Single | Dual | Three | Yes | Self | Cont. | Both | X | X |  | X | [5 empty] | X | X | X | X |  | X | [5 empty] | X | X
Two | Single | Dual | Three | Yes | Self | Int. | Both | X |  | X |  | X |  |  |  |  | X | X | X |  | X |  | X |  |  |  |  | X | X
Two | Spread | Single | Three | Yes | Self | Cont. | High | X | X |  | X | [5 empty] | X | X | X | X |  | X
Two | Spread | Single | Three | Yes | Self | Int. | High | X |  | X |  | X |  |  |  |  | X | X | X |  | X |  | X
Two | Spread | Single | Three | Yes | Self | Cont. | Low | X | X |  | X | [7 empty] | X | X |  | X | [5 empty] | X | X
Two | Spread | Single | Three | Yes | Self | Int. | Low | X |  | X |  | X | [6 empty] | X |  | X |  | X |  |  |  |  | X | X
Two | Spread | Single | Three | Yes | Self | Cont. | Both | X | X |  | X | [5 empty] | X | X | X | X |  | X | [5 empty] | X | X
Two | Spread | Single | Three | Yes | Self | Int. | Both | X |  | X |  | X |  |  |  |  | X | X | X |  | X |  | X |  |  |  |  | X | X
Two | Spread | Dual | Three | Yes | Self | Cont. | High | X | X |  | X | [5 empty] | X | X | X | X |  | X
Two | Spread | Dual | Three | Yes | Self | Int. | High | X |  | X |  | X |  |  |  |  | X | X | X |  | X |  | X
Two | Spread | Dual | Three | Yes | Self | Cont. | Low | X | X |  | X | [7 empty] | X | X |  | X | [5 empty] | X | X
Two | Spread | Dual | Three | Yes | Self | Int. | Low | X |  | X |  | X | [6 empty] | X |  | X |  | X |  |  |  |  | X | X
Two | Spread | Dual | Three | Yes | Self | Cont. | Both | X | X |  | X | [5 empty] | X | X | X | X |  | X | [5 empty] | X | X
Two | Spread | Dual | Three | Yes | Self | Int. | Both | X |  | X |  | X |  |  |  |  | X | X | X |  | X |  | X |  |  |  |  | X | X
Two | Single | Single | Three | No | Self | Cont. | High | X | X | [9 empty] | X | X
Two | Single | Single | Three | No | Self | Int. | High | X |  | X | [8 empty] | X |  | X
Two | Single | Single | Three | No | Self | Cont. | Low | X | X | [9 empty] | X | X
Two | Single | Single | Three | No | Self | Int. | Low | X |  | X | [8 empty] | X |  | X
Two | Single | Single | Three | No | Self | Cont. | Both | X | X | [9 empty] | X | X
Two | Single | Single | Three | No | Self | Int. | Both | X |  | X | [8 empty] | X |  | X
Two | Single | Dual | Three | No | Self | Cont. | High | X | X | [9 empty] | X | X
Two | Single | Dual | Three | No | Self | Int. | High | X |  | X | [8 empty] | X |  | X
Two | Single | Dual | Three | No | Self | Cont. | Low | X | X | [9 empty] | X | X
Two | Single | Dual | Three | No | Self | Int. | Low | X |  | X | [8 empty] | X |  | X
Two | Single | Dual | Three | No | Self | Cont. | Both | X | X | [9 empty] | X | X
Two | Single | Dual | Three | No | Self | Int. | Both | X |  | X | [8 empty] | X |  | X
Two | Spread | Single | Three | No | Self | Cont. | High | X | X | [9 empty] | X | X
Two | Spread | Single | Three | No | Self | Int. | High | X |  | X | [8 empty] | X |  | X
Two | Spread | Single | Three | No | Self | Cont. | Low | X | X | [9 empty] | X | X
Two | Spread | Single | Three | No | Self | Int. | Low | X |  | X | [8 empty] | X |  | X
Two | Spread | Single | Three | No | Self | Cont. | Both | X | X | [9 empty] | X | X
Two | Spread | Single | Three | No | Self | Int. | Both | X |  | X | [8 empty] | X |  | X
Two | Spread | Dual | Three | No | Self | Cont. | High | X | X | [9 empty] | X | X
Two | Spread | Dual | Three | No | Self | Int. | High | X |  | X | [8 empty] | X |  | X
Two | Spread | Dual | Three | No | Self | Cont. | Low | X | X | [9 empty] | X | X
Two | Spread | Dual | Three | No | Self | Int. | Low | X |  | X | [8 empty] | X |  | X
Two | Spread | Dual | Three | No | Self | Cont. | Both | X | X | [9 empty] | X | X
Two | Spread | Dual | Three | No | Self | Int. | Both | X |  | X | [8 empty] | X |  | X
Two | Single | Single | Three | Yes | AO | Cont. | High | X |  |  |  |  | X |  | X |  | X | X | X |  |  |  |  | X |  | X
Two | Single | Single | Three | Yes | AO | Int. | High | X | [5 empty] | X |  | X | X | X | X | [5 empty] | X |  | X
Two | Single | Single | Three | Yes | AO | Cont. | Low | X |  |  |  |  | X |  | X |  |  |  | X |  |  |  |  | X |  | X |  | X | X
Two | Single | Single | Three | Yes | AO | Int. | Low | X | [5 empty] | X |  | X |  |  | X | [5 empty] | X |  | X | X | X
Two | Single | Single | Three | Yes | AO | Cont. | Both | X |  |  |  |  | X |  | X |  | X | X | X |  |  |  |  | X |  | X |  | X | X
Two | Single | Single | Three | Yes | AO | Int. | Both | X | [5 empty] | X |  | X | X | X | X | [5 empty] | X |  | X | X | X
Two | Single | Dual | Three | Yes | AO | Cont. | High | X |  |  |  |  | X |  | X |  | X | X | X |  |  |  |  | X |  | X
Two | Single | Dual | Three | Yes | AO | Int. | High | X | [5 empty] | X |  | X | X | X | X | [5 empty] | X |  | X
Two | Single | Dual | Three | Yes | AO | Cont. | Low | X |  |  |  |  | X |  | X |  |  |  | X |  |  |  |  | X |  | X |  | X | X
Two | Single | Dual | Three | Yes | AO | Int. | Low | X | [5 empty] | X |  | X |  |  | X | [5 empty] | X |  | X | X | X
Two | Single | Dual | Three | Yes | AO | Cont. | Both | X |  |  |  |  | X |  | X |  | X | X | X |  |  |  |  | X |  | X |  | X | X
Two | Single | Dual | Three | Yes | AO | Int. | Both | X | [5 empty] | X |  | X | X | X | X | [5 empty] | X |  | X | X | X
Two | Spread | Single | Three | Yes | AO | Cont. | High | X |  |  |  |  | X |  | X |  | X | X | X |  |  |  |  | X |  | X
Two | Spread | Single | Three | Yes | AO | Int. | High | X | [5 empty] | X |  | X | X | X | X | [5 empty] | X |  | X
Two | Spread | Single | Three | Yes | AO | Cont. | Low | X |  |  |  |  | X |  | X |  |  |  | X |  |  |  |  | X |  | X |  | X | X
Two | Spread | Single | Three | Yes | AO | Int. | Low | X | [5 empty] | X |  | X |  |  | X | [5 empty] | X |  | X | X | X
Two | Spread | Single | Three | Yes | AO | Cont. | Both | X |  |  |  |  | X |  | X |  | X | X | X |  |  |  |  | X |  | X |  | X | X
Two | Spread | Single | Three | Yes | AO | Int. | Both | X | [5 empty] | X |  | X | X | X | X | [5 empty] | X |  | X | X | X
Two | Spread | Dual | Three | Yes | AO | Cont. | High | X |  |  |  |  | X |  | X |  | X | X | X |  |  |  |  | X |  | X
Two | Spread | Dual | Three | Yes | AO | Int. | High | X | [5 empty] | X |  | X | X | X | X | [5 empty] | X |  | X
Two | Spread | Dual | Three | Yes | AO | Cont. | Low | X |  |  |  |  | X |  | X |  |  |  | X |  |  |  |  | X |  | X |  | X | X
Two | Spread | Dual | Three | Yes | AO | Int. | Low | X | [5 empty] | X |  | X |  |  | X | [5 empty] | X |  | X | X | X
Two | Spread | Dual | Three | Yes | AO | Cont. | Both | X |  |  |  |  | X |  | X |  | X | X | X |  |  |  |  | X |  | X |  | X | X
Two | Spread | Dual | Three | Yes | AO | Int. | Both | X | [5 empty] | X |  | X | X | X | X | [5 empty] | X |  | X | X | X
Two | Single | Single | Three | No | AO | Cont. | High | X | [10 empty] | X
Two | Single | Single | Three | No | AO | Int. | High | X | [10 empty] | X
Two | Single | Single | Three | No | AO | Cont. | Low | X | [10 empty] | X
Two | Single | Single | Three | No | AO | Int. | Low | X | [10 empty] | X
Two | Single | Single | Three | No | AO | Cont. | Both | X | [10 empty] | X
Two | Single | Single | Three | No | AO | Int. | Both | X | [10 empty] | X
Two | Single | Dual | Three | No | AO | Cont. | High | X | [10 empty] | X
Two | Single | Dual | Three | No | AO | Int. | High | X | [10 empty] | X
Two | Single | Dual | Three | No | AO | Cont. | Low | X | [10 empty] | X
Two | Single | Dual | Three | No | AO | Int. | Low | X | [10 empty] | X
Two | Single | Dual | Three | No | AO | Cont. | Both | X | [10 empty] | X
Two | Single | Dual | Three | No | AO | Int. | Both | X | [10 empty] | X
Two | Spread | Single | Three | No | AO | Cont. | High | X | [10 empty] | X
Two | Spread | Single | Three | No | AO | Int. | High | X | [10 empty] | X
Two | Spread | Single | Three | No | AO | Cont. | Low | X | [10 empty] | X
Two | Spread | Single | Three | No | AO | Int. | Low | X | [10 empty] | X
Two | Spread | Single | Three | No | AO | Cont. | Both | X | [10 empty] | X
Two | Spread | Single | Three | No | AO | Int. | Both | X | [10 empty] | X
Two | Spread | Dual | Three | No | AO | Cont. | High | X | [10 empty] | X
Two | Spread | Dual | Three | No | AO | Int. | High | X | [10 empty] | X
Two | Spread | Dual | Three | No | AO | Cont. | Low | X | [10 empty] | X
Two | Spread | Dual | Three | No | AO | Int. | Low | X | [10 empty] | X
Two | Spread | Dual | Three | No | AO | Cont. | Both | X | [10 empty] | X
Two | Spread | Dual | Three | No | AO | Int. | Both | X | [10 empty] | X

## Test Voltages
Voltage
Perf. | Rated V for all V/Hz combinations
Heat Run | Rated V for all V/Hz combinations
Running Heating | Table 30.1 at all rated V/Hz combinations
DDF Single Phase | Table 30.1 at all rated V/Hz combinations
DDF Three Phase | Table 30.1 at all rated V/Hz combinations
LR Single Phase | Table 30.1 at all rated V/Hz combinations
LR Three Phase | Table 30.1 at all rated V/Hz combinations